## Sheet1
Astro Tracker Project ¦ Sanket Garade ¦ Rough Estimate
Sr. No. | Item | Qty | Rate | Amount (Rs.) | Remarks
A | Mechanical
1 | Equatorial Mount | 1 | 5000 | 5000
2 | Telescope OTA | 1 | 6000 | 6000 | Mount + telescope + tripod can be bought in 1 single package.
3 | Tripod | 1 | 3000 | 3000
4 | Gears/ gearbox | 1 | 2000 | 2000 | Rough estimate. Will purchase gears according to design.
5 | Enclosure for gear and motor assembly | 1 | 2000 | 2000 | Rough estimate. Will manufacture enclosure by preparing CAD file of same.
6 | Misc (couplings, fasteners, nut-bolts etc.) | 1 | 2000 | 2000 | Rough estimate.
0
| Total (Mechanical) |  |  | 20000
B | Electronics
1 | Stepper Motor | 3 | 300 | 900 | 2 needed (+ 1 for backup)
2 | Microcontroller | 2 | 200 | 400 | Planning to use either a PIC, AVR or TI's TMS320F28030 Picollo.
3 | Microcontroller debugger | 1 | 500 | 500
4 | Stepper motor controller IC L297 | 4 | 100 | 400 | 2 needed (+ 2 for backup)
5 | Motor driver IC L298 | 4 | 150 | 600 | 2 needed (+ 2 for backup)
6 | Active and Passive components (R,L,C,D,Q) | 50 | 5 | 250
7 | USB to serial (TTL) convertor module | 1 | 500 | 500
8 | USB cable | 1 | 100 | 100
9 | Misc (bread board, wires, op-amp etc.) | 1 | 300 | 300
10 | Tools (cutter, stripper, soldering gun etc.) | 1 | 700 | 700
0
| Total (Electronics) |  |  | 4650
C | Software
1 | MCU development IDE | 1 | 0 | 0 | Code limited trial version can be used which is free.
2 | Stellarium | 1 | 0 | 0 | Free software
3 | MS Visual Studio | 1 | 0 | 0 | Pre installed on most TCS PCs.
| Total (Software) |  |  | 0
| Total Amount (A+B+C) |  |  | 24650 | This estimate is rough and may fluctuate ± Rs 3000