## Part_Tree
Part Tree | [5 empty] | Part list | Design Status | Design Remarks | Manufacturing status | Manufacturing Remarks
Level 1 | Level 2 | Level 3 | Level 4 | Level 5 | Level 6
Mount | Base | Frame | Base plate |  |  | Base plate | Done |  | Done
Part Tree Level 4: Wall | Wall | Done |  | To be started | Spacer studs to be used
Part Tree Level 4: Top plate | Top plate | Done |  | Done
Part Tree Level 3: Horizontal Drive; Part Tree Level 4: Motor | Motor | Done |  | NA
Part Tree Level 4: Motor frame H; Part Tree Level 5: Base | Motor frame H Base | Done |  | Done
Part Tree Level 5: Face | Motor frame H Face | Done |  | Done
Part Tree Level 4: Coupling | Coupling | Done |  | NA
Part Tree Level 4: Gear Set 1; Part Tree Level 5: Worm 1 | Worm 1 | Done |  | Done
Part Tree Level 5: Wheel 1 | Wheel 1 | Done |  | Done
Part Tree Level 4: Bearing Set 1; Part Tree Level 5: Worm 1 bearing | Worm 1 bearing | Done |  | NA
Part Tree Level 5: Wheel 1 bearing | Wheel 1 bearing | Done |  | NA
Part Tree Level 5: Bearing housing 1; Part Tree Level 6: Base | Bearing housing 1 Base | Done |  | Done
Part Tree Level 6: Side | Bearing housing 1 Side | Done |  | Done
Part Tree Level 6: Top | Bearing housing 1 Top | Done |  | Done
Part Tree Level 2: Turn table; Part Tree Level 3: Frame; Part Tree Level 4: Base plate | Base plate | Done |  | To be started
Part Tree Level 4: Vertical frame | Vertical frame | WIP | check height of scope with star diagonal focussed | To be started
Part Tree Level 3: Vertical Drive; Part Tree Level 4: Motor | Motor | Done |  | Done
Part Tree Level 4: Motor frame V; Part Tree Level 5: Top | Motor frame V Top | Done |  | Done
Part Tree Level 5: Wall | Motor frame V Wall | Done |  | Done
Part Tree Level 4: Coupling | Coupling | Done |  | NA
Part Tree Level 4: Gear Set 2; Part Tree Level 5: Worm 2 | Worm 2 | Done |  | Done
Part Tree Level 5: Wheel 2 | Wheel 2 | Done |  | Done
Part Tree Level 4: Bearing Set 2; Part Tree Level 5: Worm 2 bearing | Worm 2 bearing | Done |  | NA
Part Tree Level 5: Wheel 2 bearing | Wheel 2 bearing | Done |  | NA
Part Tree Level 5: Bearing housing 2; Part Tree Level 6: Base | Bearing housing 2 Base | Done | same as BH1 | Done
Part Tree Level 6: Side | Bearing housing 2 Side | Done | same as BH1 | Done
Part Tree Level 6: Top | Bearing housing 2 Top | Done | same as BH1 | Done
Part Tree Level 3: Support Column; Part Tree Level 4: Vertical frame | Vertical frame | Done |  | To be started
Part Tree Level 4: Shaft | Shaft | WIP | exact dimensions TBD | To be started
Part Tree Level 4: Housing/ Spacer | Housing/ Spacer | WIP |  | To be started
Part Tree Level 2: Scope attachment | Scope attachment | To be started |  | To be started

## ToDo
1 | confirm gear PCD!!

## Conversion
Inches --> | mm
0.187 | 4.5815
mm --> | Inches
5 | 0.20408

## Gear_Details
[8 empty] | Wheel shaft | [6 empty] | Wheel shaft
[8 empty] | OD at wheel |  | 13 |  |  |  |  | OD at wheel |  | 15
[5 empty] | Worm Wheel |  |  | OD at bearing |  | 12 |  | Worm Wheel |  |  | OD at bearing |  | 12 |  | Worm Wheel
[5 empty] | OD 43 x 15 thick | [6 empty] | OD 43 x 15 thick | [6 empty] | OD 43 x 15 thick
[5 empty] | 1 Module x 40 Teeth | [6 empty] | 1 Module x 40 Teeth | [6 empty] | 1 Module x 40 Teeth
[5 empty] | PB2 | [6 empty] | PB2 | [6 empty] | PB2
[7 empty] | 28 | 25 | 28 |  |  | PCD | 41 | 20 | 59 | 20 |  |  | PCD | 41
[12 empty] | ID | 13 | [5 empty] | ID | 15
[12 empty] | t | 15 | [5 empty] | t | 19
[8 empty] | 12 |  |  |  |  | M | 12 | [5 empty] | M
[9 empty] | 15 | 42 | 25 |  |  |  | 18 |  | 23 | x
[10 empty] | + 2 mm on each side | [6 empty] | + 2 mm on each side
|  |  |  | Worm | [5 empty] | =46 | Worm | [6 empty] | Worm
|  |  |  | 1 start, OD 20 | [6 empty] | 1 start, OD 20 | [6 empty] | 1 start, OD 20
|  |  |  | EN8/C45 | [6 empty] | EN8/C45 | [6 empty] | EN8/C45
[11 empty] | PCD | 18 | [5 empty] | PCD | 18
[11 empty] | shaft dia | 12 | [5 empty] | shaft dia | 12
|  | Given Data by Precision gears | [7 empty] | Gear Set 1 | [6 empty] | Gear Set 2
[10 empty] | Horizontal | [6 empty] | Vertical
All dim in mm.
|  |  | PCD | R | R - 1 mm | ?? Why mod = 1?? |  |  | actual | set 1 | [5 empty] | actual | set 2
Wheel | OD | 43 | 41 | 21.5 | 20.5
Worm | OD | 20 | 18 | 10 | 9 | [9 empty] | 15
13
|  |  |  | c/c distance | 29.5 |  |  |  | 50 | 40 | 86 (62 usable) |  |  |  | 18 |  | 24 | 148

## Motor_Details
A | 47
B | 42
L | 47 | inner | Motor frame H
H | 42 | inner
h | 21
Wf | 72
Wb | 42 | step down at half len
[5 empty] | h |  | H
Wb
L
Wf

## Coupling
Part no | AF 25-6-10
L | 32 | mm
depth of (d2) | 22 | mm
depth of (d1) | 10 | mm
Qty | 2 | nos
Latest CAD file |  | Coupling_V2.0

## Bearing
Part no | 6800Z
ID | 10 | mm
OD | 19 | mm
Th | 5 | mm
Qty | 10 | nos
Latest CAD file |  | Bearing_V2.0

## Bearing_Housing
[5 empty] | Thick | 5.6 |  | GS c/c = W - w - a
|  | l |  |  | Bearing Housing 1 - Horizontal - v0.1 | [11 empty] | Bearing Housing 1 - Horizontal - v0.6
[5 empty] | Parameter |  | L | W | H | l | w | h | a | φ D1 | φ D2 |  | Parameter | L | W | H | l | w | h | a | φ D1 | φ D2
[5 empty] | Main Dependency |  | Worm L & Wheel D | Wheel + Worm D | Worm D & Motor CL | Wheel R | Wheel R | Worm R & Motor CL | Worm R | Wheel S D | Worm S D |  | Main Dependency | Worm L & Wheel D | Wheel + Worm D | Worm D & Motor CL | Wheel R | Wheel R | Worm R & Motor CL | Worm R | Wheel S D | Worm S D
[5 empty] | Actual (GS1) |  | 43 | 63 | 43 | 21.5 | 21.5 | 21.5 | 10 | 12 | 12 |  | Actual (GS1) | 43 | 63 | 42 | 21.5 | 21.5 | 21 | 10 | 12 | 12
|  |  |  | H | Gap(each side) |  | 3 | 3 | 3 | 3 | 3 | 3 | 5 | 4 | 4 |  | Gap(each side) | 3 | 3 | 0 | 3 | 3 | 0 | 2 | 8 | 8
[5 empty] | Act + Gap |  | 49 | 69 | 49 | 24.5 | 24.5 | 24.5 | 15 | 20 | 20 |  | Act + Gap | 49 | 69 | 42 | 24.5 | 24.5 | 21 | 15 | 28 | 28
[5 empty] | Outer |  | 60.2 | 80.2 | 60.2 | - | - | - | - | - | - |  | Outer | 60.2 | 80.2 | 53.2 | - | - | - | - | - | -
[8 empty] | 69 |  |  | 24.5 |  | 15 |  | 29.5 |  |  |  | 69 | 26.6 |  | 24.5 |  | 15 |  | 29.5
|  |  | h | [11 empty] | 29.5 | 0 | [9 empty] | 29.5 | 0
Bearing Housing 2 - Vertical
a |  |  |  |  | Parameter |  | L | W | H | l | w | h | a | φ D1 | φ D2
[5 empty] | Main Dependency |  | Worm D | Wheel + Worm D | Worm L & Wheel D | Worm D | Worm D | Wheel D | Wheel D | Worm S D | Wheel S D
w
Value 1
|  |  |  | W | Value 2
Value 3
| L |  |  |  | Value 4
|  |  |  | All dimensions in mm | "D" means gear shaft φ including it's bearing φ (OD)
Hole 1 : φ D1
Hole 2 : φ D2
Base
Front
Y
X
Z

## BH1_v0.6
check for V0.6
| 14.367 |  | 14.367 |  | 12.033 |  | 12.033
| 5.6 |  | 5.6 |  | 5.6 |  | 5.6
YZ - Y | 19.967 | 20.267 | 19.967 | YZ - Z | 17.633 | 17.933 | 17.633 | XY - X | 26.833 | 26.533 | 26.833
[5 empty] | 12.233 |  | 12.233
[5 empty] | 5.6 |  | 5.6
XY - Y | 20.167 | 19.867 | 20.167 | XZ - Z | 17.833 | 17.533 | 17.833 | XZ - X | 26.633 | 26.933 | 26.633
delta | -0.2 | 0.4 | -0.2 |  | -0.2 | 0.4 | -0.2 |  | 0.2 | -0.4 | 0.2

## Base_plate
Base plate dimensions
Ro | 150
Rh | 7
Rp | 145
Bl | ref
Bw | ref
Pwi | 15
Pwo | 25
Pho | 70 | tbd
Pt | 6
Pcw | 5
Boh | TBD
Bov | TBD
Ro
Rh
Bl
Bw
Pwi
Pt
Rp
Boh
Bov
Pcw
Pwo
Pho
Pt

## observation
20141129 observation
| Part - BH1_YZ_v0.4 |  |  | observed delta | 0.2
fresh | given dim | observed dim | delta |  |  | tol = .4 |  | tol = .3 |  | tol = .2 |  | tol = .1
male | 14.677 | 14.5 | 0.177 | 14.767 | 14.567 | 11.4 | 11.2 | 11.4 | 11.2 | 11.4 | 11.2 | 11.4 | 11.2
female | 18.647 | 18.86 | -0.213 | 18.46 | 18.66 | 11 | 11.2 | 11.1 | 11.3 | 11.2 | 11.4 | 11.3 | 11.5
[5 empty] | forced delta | 0.4 |  | 0.3 |  | 0.2 |  | 0.1
[5 empty] | predicted manufactuirngdelta |  | 0 |  | -0.1 |  | -0.2 |  | -0.3
cold | [5 empty] | fitting :- |  |  |  | fitting :-
male | 11.4 | 10.8 | 0.6 |  |  | fits when fresh. |  |  |  | ok desu!
female | 11 | 11.4 | -0.4 |  |  | not fitting 30 mins later

## Sheet1
|  | GS2 worm |  | GS2 wheel
| inner | 49 | inner | 42
| thick | 5.6 | thick | 5.6
| thick | 5.6 | thick | 5.6
| gap to cplng | 5 | gap to dovetail | 10 | x
| depth in cplg | 12 | depth in dovetail | 10 | y
| back shaft | 3 | back shaft | 3
| worm L | 80.2 | wheel shaft L | 76.2
| cut LHS L | 18 |  | OK
| worm cut L | 24
5 | cut RHS L | 38.2
12
5.6
22.6 | max L | 148
15.6 | avl for wheel | 109.8
Note on H7: consider - 1. external enclosure 2. position of V Drive to avoid clash of scope 3. scope load on wheel shaft

## ScopeHolder
80.2 | mm
|  | 32 | mm
|  |  |  | total L | 260 | mm
|  | 9 | inch
|  | 228 | mm