## Sheet1
Lead colouring
| Bipolar | A | B | C | D | x | x | A | B | C | D | x | x | Red | White | Blue | Green | Yellow | Black
| Bipolar | a+ | b+ | a- | b- | x | x | a+ | b+ | a- | b- | x | x | A | A/C com | C | B | B/D com | D
| Unipolar | 1a | 1b | 2a | 2b | a | b | 1a | 1b | 2a | 2b | a | b | 1a | a | 2a | 1b | b | 2b
| Step no. | A: Unipolar; A: Bipolar
| 1 | 1 | 0 | 0 | 0 |  |  | 1 | 0 | 0 | 0 | 8
Full step | 2 | 0 | 1 | 0 | 0 |  |  | 0 | 1 | 0 | 0 | 4
1 phase | 3 | 0 | 0 | 1 | 0 |  |  | 0 | 0 | 1 | 0 | 2
| 4 | 0 | 0 | 0 | 1 |  |  | 0 | 0 | 0 | 1 | 1 |  |  | MCU | L298 i/p | L298 o/p | Motor lead
|  | x: hex | PC.0 | IN1 (5) | OUT1 (2) | A
| 1 | 1 | 0 | 0 | 1 |  |  | 1 | 0 | 0 | 1 | 9 |  |  | PC.1 | IN2 (7) | OUT2 (3) | B
Full step | 2 | 1 | 1 | 0 | 0 |  |  | 1 | 1 | 0 | 0 | C |  |  | PC.2 | IN3 (10) | OUT3 (13) | C
2 phase | 3 | 0 | 1 | 1 | 0 |  |  | 0 | 1 | 1 | 0 | 6 |  |  | PC.3 | IN4 (12) | OUT4 (14) | D
| 4 | 0 | 0 | 1 | 1 |  |  | 0 | 0 | 1 | 1 | 3
| 1 | 1 | 0 | 0 | 1 |  |  | 1 | 0 | 0 | 1 | 9
Half step | 2 | 1 | 0 | 0 | 0 |  |  | 1 | 0 | 0 | 0 | 8
| 3 | 1 | 1 | 0 | 0 |  |  | 1 | 1 | 0 | 0 | C
| 4 | 0 | 1 | 0 | 0 |  |  | 0 | 1 | 0 | 0 | 4
| 5 | 0 | 1 | 1 | 0 |  |  | 0 | 1 | 1 | 0 | 6
| 6 | 0 | 0 | 1 | 0 |  |  | 0 | 0 | 1 | 0 | 2
| 7 | 0 | 0 | 1 | 1 |  |  | 0 | 0 | 1 | 1 | 3
| 8 | 0 | 0 | 0 | 1 |  |  | 0 | 0 | 0 | 1 | 1

## Observations
Step | HS |  | Step | FS 2P
Speed | 1 rev / 8sec |  | Speed | 1 rev / 4sec
V | 14 | mV | V | 12.6 | mV
R sense | 0.1 | ohm | R sense | 0.1 | ohm
I | 140 | mA | I | 126 | mA
Load | no load |  | Load | no load | also tested by applying load by hand. Same current observed
I total | 280 | mA | I total | 252 | mA
more current ripple at lower speed |  |  | less current ripple at lower speed
no idea about avg current at lower speed |  |  | avg current increases at lower speed

## Sheet3
| 0 | 0 | 0 | 1 | 1 | 1 | 0 | 0 | 0 | 0 | 0 | 1 | 1 | 1 | 0 | 0 | 0 | 0 | 0 | 1 | 1 | 1 | 0 | 0 | 0 | 0 | 0 | 1 | 1 | 1 | 0 | 0 | 0 | 0 | 0 | 1 | 1 | 1 | 0 | 0 | 0 | 0 | 0 | 1 | 1 | 1 | 0 | 0
A
| 1 | 1 | 0 | 0 | 0 | 0 | 0 | 1 | 1 | 1 | 0 | 0 | 0 | 0 | 0 | 1 | 1 | 1 | 0 | 0 | 0 | 0 | 0 | 1 | 1 | 1 | 0 | 0 | 0 | 0 | 0 | 1 | 1 | 1 | 0 | 0 | 0 | 0 | 0 | 1 | 1 | 1 | 0 | 0 | 0 | 0 | 0 | 1
B
| 0 | 1 | 1 | 1 | 0 | 0 | 0 | 0 | 0 | 1 | 1 | 1 | 0 | 0 | 0 | 0 | 0 | 1 | 1 | 1 | 0 | 0 | 0 | 0 | 0 | 1 | 1 | 1 | 0 | 0 | 0 | 0 | 0 | 1 | 1 | 1 | 0 | 0 | 0 | 0 | 0 | 1 | 1 | 1 | 0 | 0 | 0 | 0
C
| 0 | 0 | 0 | 0 | 0 | 1 | 1 | 1 | 0 | 0 | 0 | 0 | 0 | 1 | 1 | 1 | 0 | 0 | 0 | 0 | 0 | 1 | 1 | 1 | 0 | 0 | 0 | 0 | 0 | 1 | 1 | 1 | 0 | 0 | 0 | 0 | 0 | 1 | 1 | 1 | 0 | 0 | 0 | 0 | 0 | 1 | 1 | 1
D
|  |  | 0010 | 1010 | 1000 | 1001 | 0001 | 0101 | 0100 | 0110 | 0010 | 1010 | 1000 | 1001 | 0001 | 0101 | 0100 | 0110 | 0010 | 1010 | 1000 | 1001 | 0001 | 0101
|  |  | 2 | A | 8 | 9 | 1 | 5 | 4 | 6 | 2 | A | 8 | 9 | 1 | 5 | 4 | 6 | 2 | A | 8 | 9 | 1 | 5
[6 empty] | 9 |  | 5 |  | 6 |  | A